## Sheet1
HVAC MONITOR BOM
2024-02-07
ITEM | DESCRIPTION | MANUFACTURER | PART NUMBER | UNIT PRICE | QUANTITY | EXTENDED PRICE | REF DES | NOTE
1 | CAPACITOR, 0.1uF, 16V, 0603 | SAMSUNG | CL10B104KO8NNNC | 0.1 | 6 | 0.6 | C4, C8, C9, C10, C13, C15
2 | CAPACITOR, 0.1uF, 100V, 1206 | MURATA | GRM31C5C2A104JA01L | 0.5 | 1 | 0.5 | C3
3 | CAPACITOR, 1uF, 16V, 0603 | SAMSUNG | CL10B104KO8NNNC | 0.1 | 2 | 0.2 | C11, C16 |  | NOTE ON PRICING:
4 | CAPACITOR, 10uF, 6.3V, 0603 | SAMSUNG | CL10A106MQ8NNNC | 0.11 | 5 | 0.55 | C5, C6, C7, C12, C14 |  | PRICING HERE IS REFLECTED AS BOARD BUILD QTY 1. PARTS SOURCED FROM DIGI-KEY
5 | CAPACITOR, ALUMINUM, 47uF, 16V, SMD | PANASONIC | EEE-HC1C470P | 0.43 | 1 | 0.43 | C2
6 | CAPACITOR, ALUMINUM, 220uF, 100V | PANASONIC | EEEFK2A221AM | 2.7 | 1 | 2.7 | C1
7 | CONNECTOR, 2POS, TERM BLOCK, TH | TE | 282837-2 | 0.7 | 5 | 3.5 | J2, J3, J4, J5, J6
8 | CONNECTOR, 5POS, TERM BLOCK, TH | TE | 282837-5 | 1.56 | 1 | 1.56 | J1
9 | CONNECTOR, USB-C, R/A | AMPHENOL | 12402012E212A | 0.99 | 1 | 0.99 | J7
10 | DIODE, BRIDGE RECTIFIER, 100V, 2A, 4-SMD | CENTRAL SEMI | CBRHDSH2-100 TR13 PBFREE | 0.96 | 1 | 0.96 | D1
11 | DIODE, TVS, 58VWM, DO214AA | LITTELFUSE | SMBJ58CA | 0.37 | 1 | 0.37 | D2
12 | DIODE, TVS, 5V, SOD-523 | DIODETEC | ESD5Z3V3 | 0.1 | 3 | 0.3 | D7, D8, D9
13 | DIODE, TVS, 30V, SOD123FL | LITTELFUSE | SMF30A | 0.48 | 4 | 1.92 | D3, D4, D5, D6
14 | TRANSISTOR, NPN, 30V, SOT23-3 | ONSEMI | MMBT5089LT1G | 0.22 | 4 | 0.88 | Q1, Q2, Q3, Q4
15 | FUSE HOLDER, 5X20MM, TH | WURTH ELECTRONIK | 696108003002 | 0.68 | 1 | 0.68 | F1 | USE 696122003001 CLIP COVER
16 | IC, K-TYPE THERMOCOUPLE CONVERTER, 8-SOIC | ANALOG | MAX6675ISA+T | 16.77 | 3 | 50.31 | U1, U2, U3
17 | IC, DC-DC CONVERTER, 3.3V, 9-90V INPUT, 500mA, TH | MORNSUN | K78U03-500R3 | 2.92 | 1 | 2.92 | U4
18 | IC, OPTOISOLATOR, AC INPUT, 4-SMD | ONSEMI | FOD814AS | 0.63 | 3 | 1.89 | U5, U6, U7
19 | IC, ESP32-C3 MODULE, SMD | ESPRESSIF | ESP32-C3-WROOM-02-H4 | 2 | 1 | 2 | U8
20 | IC, USB-TO-UART BRIDGE, QFN28 | SILICON LABS | CP2102N-A02-GQFN28 | 3.53 | 1 | 3.53 | U9
21 | LED, GREEN, 0603 | KINGBRIGHT | APT2012SGC | 0.28 | 1 | 0.28 | LED1
22 | RESISTOR, 27OHM, 1/10W, 1%, 0603 | YAGEO | RC0603FR-1327RL | 0.1 | 2 | 0.2 | R22, R23
23 | RESISTOR, 200OHM, 1/10W, 1%, 0603 | YAGEO | RC0603FR-13200RL | 0.1 | 1 | 0.1 | R29
24 | RESISTOR, 1KOHM, 1/10W, 1%, 0603 | YAGEO | RC0603FR-071KL | 0.1 | 1 | 0.1 | R28
25 | RESISTOR, 2.49KOHM, 1W, 1%, 2512 | VISHAY DALE | CRCW25122K49FKEG | 0.34 | 3 | 1.02 | R3, R4, R5
26 | RESISTOR, 4.3KOHM, 1/10W,1%, 0603 | YAGEO | RC0603FR-074K3L | 0.1 | 6 | 0.6 | R1, R2, R9, R12, R13, R16
27 | RESISTOR, 5.1KOHM, 1/10W, 1%, 0603 | YAGEO | RC0603FR-135K1L | 0.1 | 2 | 0.2 | R24, R25
28 | RESISTOR, 10KOHM, 1/10W,1%, 0603 | YAGEO | RC0603FR-0710KL | 0.1 | 9 | 0.9 | R6, R7, R8, R11, R15, R17, R18, R19, R20
29 | RESISTOR, 22.1KOHM, 1/10W,1% 0603 | YAGEO | RC0603FR-1022K1L | 0.1 | 1 | 0.1 | R26
30 | RESISTOR, 47.5KOHM, 1/10W,1%, 0603 | YAGEO | RC0603FR-0747K5L | 0.1 | 1 | 0.1 | R27
31 | RESISTOR, 1MOHM, 1/10W,1%, 0603 | YAGEO | RC0603FR-071ML | 0.1 | 2 | 0.2 | R10, R14
32 | SENSOR, DIFFERENTIAL PRESSURE ±500pA, TH | SENSIRON | SDP810-500PA | 32.17 | 1 | 32.17 | SEN1
33 | SWITCH, MOMENTARY, SPST-NO, SMD | C&K | PTS820J15MSMTRLFS | 0.58 | 2 | 1.16 | S1, S2
[5 empty] | TOTAL | 113.92
| DNP | R21